## Executive Summary
H120-P60 Panorama Airship - Bank Model
Pre-feasibility financial model ¦ v0.1 ¦ 20 Sep 2026
Recommended base case
Product | H120-He60 semi-rigid helium airship
Geometry | 120 m x 25 m
Seats | 60 + 2 crew
Mission energy | Hydrogen fuel-cell hybrid
Onboard H2 | 120 kg compressed H2 (base planning)
Cruise / max planning | 100 km/h / 125-130 km/h target
Hot-day helium net lift (35C) | 31.8 t
Preliminary gross mass target | 27.8 t
Hamburg-Sylt planning distance | 195 km
Helsinki-Tallinn planning distance | 85 km
Development programme ROM | EUR 0.52-0.74 bn
Low-rate aircraft price target | EUR 55-65m
Mature aircraft price target | EUR 40-50m
Bankability conclusion
Battery-only is not preferred for Hamburg-Sylt: wind-resilient sizing drives the battery toward ~2.7 MWh and ~12 t, requiring a materially larger hull.
H2 fuel-cell hybrid is the base architecture for 150-350 km routes. H2 combustion is not recommended because it gives up efficiency and retains hydrogen integration complexity.
Battery-electric becomes attractive on ~80 km routes such as Helsinki-Tallinn, where a ~1.3 MWh pack is sufficient in the current screen.
Hamburg-Sylt is a strong premium/brand route but a weak standalone utilization case; Helsinki-Tallinn is the stronger first high-volume bank case.

## Aircraft & Physics
Aircraft & Physics
Blue = user/model input; black = formula; green = linked/imported
Geometry and buoyancy
Length (m) | 120
Diameter (m) | 25
H350-derived shape coefficient | 0.48795
Helium volume allocation | 0.88
Cell / envelope overpressure (Pa) | 250
Design gross mass target (t) | 27.8
Hull volume (m3)
Helium volume (m3)
Net lift @35C (t) | 31.7805
Net lift @50C (t) | 30.3053
Mass margin @35C (t)
Mass margin @50C (t)
Benchmark - Zeppelin NT
Length (m) | 75
Hull volume (m3) | 8425
Max takeoff mass (kg) | 8050
Payload (kg) | 1900
Max speed (km/h) | 125
Published range (km) | 1000
Load-bearing structure mass (kg) | 1100
Preliminary H2-hybrid mass budget
Semi-rigid primary structure / keel | 3.8
Envelope, ballonets, gas-management | 3.4
Tail and controls | 1.2
Panorama cabin, seats, WC, baggage structure | 3.6
60 passengers + 2 crew + baggage | 6.2
Motors, pods, props, inverters | 1.3
H2 hybrid energy system | 3.8
Avionics, safety, electrical | 0.9
Mooring / landing / ground handling equipment | 0.8
Water / waste service mass | 0.3
Wiring / integration / miscellaneous | 0.5
Growth and operating margin | 2
Total gross-mass target
Note on B14: Calculated from internal H350 ideal-gas method, helium substituted for lift gas Internal: H350-64 Master Design Paper v1.3 Theory Closure, 19 Sep 2026
Note on B15: Calculated from internal H350 ideal-gas method, helium substituted for lift gas Internal: H350-64 Master Design Paper v1.3 Theory Closure, 19 Sep 2026
Note on B20: ZeppelinTech https://zeppelinflug.de/de/zeppelin-nt/technik
Note on B21: ZeppelinTech https://zeppelinflug.de/de/zeppelin-nt/technik
Note on B22: ZeppelinTech https://zeppelinflug.de/de/zeppelin-nt/technik
Note on B23: ZeppelinTech https://zeppelinflug.de/de/zeppelin-nt/technik
Note on B24: ZeppelinTech https://zeppelinflug.de/de/zeppelin-nt/technik
Note on B25: ZeppelinTech https://zeppelinflug.de/de/zeppelin-nt/technik
Note on B26: ZeppelinTech https://zeppelinflug.de/de/zeppelin-nt/technik

## Propulsion Trade
Propulsion Architecture Trade
Base recommendation: helium lift + hydrogen fuel-cell electric propulsion
Common mission assumptions
Cruise airspeed (km/h) | 100
Hotel / cabin electrical load (kW) | 60
Propulsive efficiency | 0.692
Motor efficiency | 0.95
H2 fuel-cell efficiency | 0.55
Battery pack specific energy (kWh/kg) | 0.22
Usable SOC fraction | 0.8
Planning headwind case (km/h) | 30
Reserve at cruise power (min) | 30
Hamburg-Sylt - 195 km
H2-FC base hull | 120 x 25 m
H2 system mass (t) | 3.8
Planning H2 incl. reserve (kg) | 105.1
Actual no-wind H2 consumed (kg) | 63.3
Battery-only reliable hull screen | ~120 x 28.25 m
Battery-only nominal pack (MWh) | ~2.68
Battery-only pack mass @220 Wh/kg (t) | ~12.2
Conclusion | H2-FC strongly preferred for schedule reliability and hot-day mass margin
Helsinki-Tallinn - 85 km
Battery hull screen | ~120 x 25.5 m
Nominal battery (MWh) | 1.3
Battery pack mass @220 Wh/kg (t) | 5.92
H2-FC alternative | Technically feasible but higher energy cost / infrastructure complexity
Conclusion | Battery-electric is preferred for a dedicated <=100 km shuttle variant
Why not hydrogen combustion?
Efficiency | Fuel-cell electric base uses ~55% electrical efficiency; combustion would normally require materially more H2 for the same shaft work.
Integration | Combustion retains H2 tanks, leak detection and refuelling complexity but adds hot-section machinery, noise and NOx control.
Industry signal | Airbus presented a fully electric fuel-cell hydrogen concept in 2025; this model follows that direction rather than H2 combustion.
Note on B38: AirbusH2 https://www.airbus.com/en/newsroom/press-releases/2025-03-airbus-showcases-hydrogen-aircraft-technologies-during-its-2025

## Route Portfolio
Route Portfolio
Market size is a proxy only; route-specific willingness-to-pay studies remain required
Route | Planning km | Reference market | Preferred energy | Target fare | Utilisation case | Share needed | Bank view
Hamburg-Sylt | 195 | ~149k annual passenger segments from Hamburg-origin Sylt guests only | H2-FC | EUR 230-280 | 1,200-1,500 legs/yr | ~36% of Hamburg-origin guest roundtrips at 1,200 legs / 75% LF | Premium flagship; standalone demand concentration is the main risk
Helsinki-Tallinn | 85 | 7.5m route passengers in 2025 | Battery | EUR 115-140 | 2,400-2,800 legs/yr | ~1.4-1.7% of existing route volume | Strongest high-utilisation first bank case
Stockholm-Visby | 195 | 1.758m Gotland ferry passengers in 2025 | H2-FC | EUR 190-230 | 1,400-1,700 legs/yr | ~3-4% of ferry volume | Strong island corridor; air competition needs fare study
Hamburg-Helgoland | ~160 | Seasonal / tourism market | H2-FC | EUR 160-220 | Seasonal | n/a | Excellent showcase and utilisation filler, not standalone base case
Note on C5: Sylt https://www.sylt.de/fileadmin/Mediendatenbank/10_SMG/Presse/Sylt_Statistik_2024.pdf
Note on C6: Helsinki https://www.portofhelsinki.fi/en/about-us/port-of-helsinki/whats-new/cargo-and-passenger-traffic-volumes-in-the-port-of-helsinki-remained-stable-in-2025/
Note on C7: Gotland https://www.destinationgotland.se/en/about-us/about-destination-gotland/statistics/

## Hamburg-Sylt
Hamburg-Sylt Base Case
Premium German flagship - H2 fuel-cell hybrid
Route and mission
Planning route distance (km) | 195
Cruise airspeed (km/h) | 100
No-wind flight time (h) | 1.95
30 km/h headwind flight time (h) | 2.7857
No-wind mission electricity (kWh) | 1159.5374
No-wind H2 consumption (kg) | 63.2538
30 km/h headwind planning H2 incl. reserve (kg) | 105.0869
Onboard H2 design (kg) | 120
DB fastest published travel time | 3 h 10 min
Ticket economics sensitivity - 75% load factor
Legs/year | Passengers/year | Total cost incl. capital (EURm) | Break-even avg fare (EUR) | Target avg fare @12% model margin (EUR)
1000 | 45000 | 12.688 | 283.7037 | 325.6614
1200 | 54000 | 12.978 | 240.3472 | 276.1111
1500 | 67500 | 13.413 | 196.9907 | 226.5608
1800 | 81000 | 13.848 | 168.0864 | 193.5273
Demand caution
Official Sylt statistics show 918,668 guests in 2024 and Hamburg represented 8.1% of domestic source markets in the published press material. At 1,200 legs/year and 75% load, the model needs 54,000 passenger segments (about 27,000 round trips), equivalent to roughly 36% of the simple Hamburg-origin guest count. That is too concentrated to underwrite without a broader Hamburg catchment, connecting traffic, charters or a second route. The bank case therefore treats Hamburg-Sylt as a premium flagship, not the sole utilisation base.
Note on B13: DB https://www.bahn.de/reisen/view/verbindung/hamburg/sylt.shtml
Note on A25: Sylt https://www.sylt.de/fileadmin/Mediendatenbank/10_SMG/Presse/Sylt_Statistik_2024.pdf

## Helsinki-Tallinn
Helsinki-Tallinn Base Case
High-volume short corridor - battery-electric derivative
Route and mission
Planning route distance (km) | 85
Cruise airspeed (km/h) | 100
No-wind flight time (h) | 0.85
30 km/h headwind flight time (h) | 1.2143
No-wind mission electricity (kWh) | 536.7435
Planning battery incl. reserve (MWh) | 1.3023
Battery pack mass @220 Wh/kg (t) | 5.9195
2025 route passengers (m) | 7.5
Tallink ferry crossing | 2 h
Ticket economics sensitivity - 75% load factor
Legs/year | Passengers/year | Total cost incl. capital (EURm) | Break-even avg fare (EUR) | Target avg fare @12% model margin (EUR)
2000 | 90000 | 12.68 | 136.7593 | 157.7249
2400 | 108000 | 12.94 | 114.8071 | 132.6367
2800 | 126000 | 13.2 | 99.127 | 114.7166
3200 | 144000 | 13.46 | 87.3669 | 101.2765
Market share
At 2,400 legs/year and 75% load, annual passenger segments | 108000
Share of 7.5m existing route passengers
Note on B12: Helsinki https://www.portofhelsinki.fi/en/about-us/port-of-helsinki/whats-new/cargo-and-passenger-traffic-volumes-in-the-port-of-helsinki-remained-stable-in-2025/
Note on B13: Tallink https://www.tallink.com/travelling/one-way/helsinki-tallinn-day-trip

## Fleet Financing
Financing Structure
Separate development financing from post-certification fleet financing
Development programme ROM
Certification-basis / digital engineering / subscale | 25 | 40
Full-scale technology demonstrator | 80 | 120
Conforming prototypes + ground/flight test | 180 | 250
Certification engineering / organisation / suppliers | 100 | 140
Industrialisation, tooling, production readiness | 90 | 130
Programme contingency | 40 | 60
Total programme ROM
Post-certification launch fleet example
4 low-rate aircraft (3 revenue + 1 reserve) | 220
Two terminal pairs / initial ground infrastructure | 35
Spares, training, tooling at bases | 10
Working capital / ramp reserve | 20
Total launch capital
Illustrative launch capital stack
Senior debt / aircraft lease | 45%
Strategic / sponsor equity | 30%
Public support / guarantees / grants | 15%
Vendor / subordinated / other | 10%
Bankability gates before senior debt
• Independent aerodynamic and mass-properties verification
• EASA certification-basis agreement / special-condition strategy
• Full-scale prototype flight evidence
• Binding supplier quotations for envelope, structure, motors, FC/battery, H2 storage
• Terminal site control and environmental/operational approvals
• Commercial offtake / route agreements or minimum-revenue support
• Insurance indication and residual-value / lessor support
• Demonstrated dispatch reliability in representative wind conditions

## Sensitivity
Key Sensitivities
Use these before discussing a single ticket price as if it were fixed
Hamburg-Sylt target fare - utilisation x load factor
Legs / LF | 65% | 70% | 75% | 80% | 85%
1000 | 377.3016 | 349.6372 | 325.6614 | 304.6825 | 286.1718
1200 | 320.1282 | 296.5476 | 276.1111 | 258.2292 | 242.451
1500 | 262.9548 | 243.458 | 226.5608 | 211.7758 | 198.7302
1800 | 224.8392 | 208.065 | 193.5273 | 180.8069 | 169.5829
Energy-price sensitivity per Hamburg-Sylt leg
Actual no-wind H2 consumed (kg) | 63.2538
Delivered H2 - low (EUR/kg) | 7
Delivered H2 - base (EUR/kg) | 10
Delivered H2 - high (EUR/kg) | 14
Battery electricity - low (EUR/kWh) | 0.1
Battery electricity - base (EUR/kWh) | 0.15
Battery electricity - high (EUR/kWh) | 0.25
H2 energy cost / leg - low
H2 energy cost / leg - base
H2 energy cost / leg - high
Core model warning
The largest economic sensitivity is not fuel price. It is aircraft utilisation, dispatch reliability, certified aircraft purchase price, and load factor. A bank should not underwrite the project primarily from low hydrogen or electricity prices.

## Sources
Sources & Evidence
Public web evidence plus internal H350 baseline
H350 | Internal: H350-64 Master Design Paper v1.3 Theory Closure, 19 Sep 2026
Zeppelin | https://zeppelinflug.de/de/faqs
ZeppelinTech | https://zeppelinflug.de/de/zeppelin-nt/technik
Sylt | https://www.sylt.de/fileadmin/Mediendatenbank/10_SMG/Presse/Sylt_Statistik_2024.pdf
DB | https://www.bahn.de/reisen/view/verbindung/hamburg/sylt.shtml
Helsinki | https://www.portofhelsinki.fi/en/about-us/port-of-helsinki/whats-new/cargo-and-passenger-traffic-volumes-in-the-port-of-helsinki-remained-stable-in-2025/
Tallink | https://www.tallink.com/travelling/one-way/helsinki-tallinn-day-trip
Gotland | https://www.destinationgotland.se/en/about-us/about-destination-gotland/statistics/
BNEF | https://about.bnef.com/insights/clean-transport/lithium-ion-battery-pack-prices-fall-to-108-per-kilowatt-hour-despite-rising-metal-prices-bloombergnef/
H2Obs | https://observatory.clean-hydrogen.europa.eu/
DOE | https://www.energy.gov/cmei/fuels/physical-hydrogen-storage
DOE24 | https://www.hydrogen.energy.gov/docs/hydrogenprogramlibraries/pdfs/review24/st001_ahluwalia_2024_o.pdf
ZeroAvia | https://zeroavia.com/
EASAairship | https://www.easa.europa.eu/en/product-types/airship-cs-30-cs-31ha
EASAelec | https://www.easa.europa.eu/en/special-condition-electric-hybrid-propulsion-system
AirbusH2 | https://www.airbus.com/en/newsroom/press-releases/2025-03-airbus-showcases-hydrogen-aircraft-technologies-during-its-2025